## 1
Input project information in cells marked
Input |  |  |  |  | example | mt | cm | mm | Length mm
Area | Across | 9620 | mm |  |  | 15 | 100 | 10 | 15000
| Down | 7360 | mm |  |  | 10 | 100 | 10 | 10000
| Total | 70.8032 | sqm
Single Tile | Width | 600 | mm
| Depth | 600 | mm
Result
Tiles Req | Across | 16.0333
| Down | 12.2667
Estimated Tiles Required |  | 197
| Across | 4 | 4
|  | 30.0667 | 2
| Down | 22.5333 | 2
|  | 169.3756 | 1
| Edges Across | 13.2667
| Edges Down | 17.0333
Estimated Pedestal Req |  | Pedestals |  | per sqm
A | Corners Only | 226 |  | 3.1919
B | Corners & Center | 423 |  | 5.9743
C | Corners, Center & Edges | 844.6511 |  | 11.9296
Note: These are a mathematical estimation only. More Pedestals may be required depending on the layout of the tiles etc. Your tiler will be able to calculate the exact number for you.

## Example Sheet (hidden)
Nurajack Calculation Sheet
Example
Input
Area | Across | 5 | m
| Down | 5 | m
Single Tile | Width | 500 | mm
| Depth | 500 | mm
Result
Tiles Req | Across | 8.3333
| Down | 8.3333
Total Tiles Required |  | 70
Nurajacks | Across | 4 | 4
|  | 14.6667 | 2
| Down | 14.6667 | 2
|  | 53.7778 | 1
Total Nurajacks Req |  | 87.1111
Assuming only using one on the corners
Display
| 600 | 600 | 600 | 600 | 600 | 600 | 600 | 600 | 600 | 600 | 6 | meters
600 | 4 | 2 | 2 | 2 | 2 | 2 | 2 | 2 | 2 | 2
600 | 2 | 1 | 1 | 1 | 1 | 1 | 1 | 1 | 1 | 1
600 | 2 | 1 | 1 | 1 | 1 | 1 | 1 | 1 | 1 | 1
600 | 2 | 1 | 1 | 1 | 1 | 1 | 1 | 1 | 1 | 1
600 | 2 | 1 | 1 | 1 | 1 | 1 | 1 | 1 | 1 | 1
600 | 2 | 1 | 1 | 1 | 1 | 1 | 1 | 1 | 1 | 1
600 | 2 | 1 | 1 | 1 | 1 | 1 | 1 | 1 | 1 | 1
600 | 2 | 1 | 1 | 1 | 1 | 1 | 1 | 1 | 1 | 1
600 | 2 | 1 | 1 | 1 | 1 | 1 | 1 | 1 | 1 | 1
600 | 2 | 1 | 1 | 1 | 1 | 1 | 1 | 1 | 1 | 1
6 | meters
Calculation
Sq m |  |  | 36
Nurajacks |  |  | 121 | sum of all the numbers
Nurajacks/sqm |  |  | 3.3611
Tiles |  |  | 100 | count of all the numbers
Nurajacks/sqm centered |  |  | 2.7778